## KPF_PDR_Oct_2017
Include? | Type | Element | Value | Margin | Datafile | Datafile source | Notes
FALSE | Note | TELESCOPE START
1 | Coating | Telescope Primary | - |  | Coatings\WMKO_telescope_efficiency_2019-12-17_shifted_Primary_300-1000nm.txt | WMKO | Based on 2019 reflectivity measurements
1 | Constant | Segment Gaps | 0.993 |  |  | Keck Blue Book | Keck Blue Book (page 7-28)
1 | Constant | Coating Age | 0.98 |  | - | WMKO | WMKO mirrors recoated at 2% degradation
0 | Constant | Secondary Obscuration | 0.955 |  | - | Keck Blue Book | Keck Blue Book (page 4-8)
1 | Coating | Telescope Secondary | - |  | Coatings\WMKO_telescope_efficiency_2019-12-17_shifted_Secondary_300-1000nm.txt | WMKO | Based on 2019 reflectivity measurements
1 | Constant | Coating Age | 0.98 |  | - | WMKO | WMKO mirrors recoated at 2% degradation
1 | Coating | Telescope Tertiary | - |  | Coatings\WMKO_telescope_efficiency_2019-12-17_shifted_Tertiary_300-1000nm.txt | WMKO | Based on 2019 reflectivity measurements
1 | Constant | Coating Age | 0.98 |  | - | WMKO | WMKO mirrors recoated at 2% degradation
FALSE | Note | AO BENCH START |  |  |  |  | From 1911-CA0001-REV6 FIU Optical Design.zmx
1 | Coating | Pickoff/Tip-Tilt Mirror | - |  | Coatings\Semrock_45deg.txt | Semrock Website | Mirror is 50mm diameter, which is a standard Semrock size.
FALSE | Note | FIBER INJECTION UNIT START |  |  |  |  | From 1911-CA0001-REV6 FIU Optical Design.zmx
FALSE | Note | Collimating Lens
1 | Coating | FIU Collimating Lens AR Coating |  |  | KPF Final Data\FIU\FIU_Doublet_S1_T_Optimax_final_coating.txt | Optimax | Measurement of coating on actual parts (likely a witness sample measurement)
1 | Internal Transmission | FIU Collimating Lens First Element | 14.8 |  | Glass Types\S-FSL5Y transmission.txt | Zemax | From 1911-CA0001-REV6 FIU Optical Design.zmx
1 | Internal Transmission | FIU Collimating Lens Cement | 0.012 |  | Cements\Norland_88_from_datasheet_1mm_thickness.txt | Norland Datasheet | Norland 88 (thickness unknown, assumed 12um based on HK lenses)
1 | Internal Transmission | FIU Collimating Lens Second Element | 7.1 |  | Glass Types\PBL1Y transmission.txt | Zemax | From 1911-CA0001-REV6 FIU Optical Design.zmx
1 | Coating | FIU Collimating Lens AR Coating |  |  | KPF Final Data\FIU\FIU_Doublet_S2_T_Optimax_final_coating.txt | Optimax | Measurement of coating on actual parts (likely a witness sample measurement)
FALSE | Note | Ca H&K Beamsplitter
1 | Coating | Dichroic Coating Transmission | - |  | KPF Final Data\FIU\FIU_HK_Dichroic_Tavg_AOI_38deg_final_coating.txt | ASAHI quote | Final data supplied by Asahi at part delivery. Unsure if measurement of actual part or a witness sample.
1 | Internal Transmission | Beamsplitter Substrate | 5.48 |  | Glass Types\Corning HPFS 7980 Standard Internal Transmission.txt | Corning | From 1911-CA0001-REV6 FIU Optical Design.zmx. Thickness adjusted from 5mm (BS is 38 deg to beam, but AOI in glass 24 deg).
1 | Coating | Beamsplitter AR Coating | - |  | KPF Final Data\FIU\FIU_HK_Dichroic_AR_T_AOI_38deg_final_coating.txt | ASAHI quote | Final data supplied by Asahi at part delivery. Unsure if measurement of actual part or a witness sample.
FALSE | Note | IR Beamsplitter
1 | Coating | Dichroic Coating Reflection | - |  | KPF Final Data\FIU\FIU_Science_Dichroic_R_AOI_38deg_final_coating.txt | ASAHI quote | Final data supplied by Asahi at part delivery. Unsure if measurement of actual part or a witness sample.
FALSE | Note | Atmospheric Dispersion Corrector
1 | Coating | ADC 1 AR Coating |  |  | KPF Final Data\FIU\FIU_ADC_S1_T_final_coating.txt | Optimax | Measurement of coating on actual parts (likely a witness sample measurement)
1 | Internal Transmission | ADC 1 E1 | 5.08 |  | Glass Types\S-PHM53 transmission.txt | Zemax | From 1911-CA0001-REV6 FIU Optical Design.zmx
1 | Internal Transmission | ADC 1 E1-E2 cement | 0.012 |  | Cements\Norland_88_from_datasheet_1mm_thickness.txt | Norland Datasheet | Norland 88 (thickness unknown, assumed 12um based on HK lenses)
1 | Internal Transmission | ADC 1 E2 | 5.02 |  | Glass Types\N-KZFS4 transmission.txt | Zemax | From 1911-CA0001-REV6 FIU Optical Design.zmx
1 | Coating | ADC 1 AR Coating |  |  | KPF Final Data\FIU\FIU_ADC_S2_1_T_final_coating.txt | Optimax | Measurement of coating on actual parts (likely a witness sample measurement)
1 | Coating | ADC 2 AR Coating |  |  | KPF Final Data\FIU\FIU_ADC_S1_T_final_coating.txt | Optimax | Measurement of coating on actual parts (likely a witness sample measurement)
1 | Internal Transmission | ADC 2 E1 | 5.08 |  | Glass Types\S-PHM53 transmission.txt | Zemax | From 1911-CA0001-REV6 FIU Optical Design.zmx
1 | Internal Transmission | ADC 2 E1-E2 cement | 0.012 |  | Cements\Norland_88_from_datasheet_1mm_thickness.txt | Norland Datasheet | Norland 88 (thickness unknown, assumed 12um based on HK lenses)
1 | Internal Transmission | ADC 2 E2 | 5.02 |  | Glass Types\N-KZFS4 transmission.txt | Zemax | From 1911-CA0001-REV6 FIU Optical Design.zmx
1 | Coating | ADC E2 AR Coating |  |  | KPF Final Data\FIU\FIU_ADC_S2_2_T_final_coating.txt | Optimax | Measurement of coating on actual parts (likely a witness sample measurement)
FALSE | Note | Focus Lens START
1 | Coating | FIU Focus Lens AR Coating |  |  | KPF Final Data\FIU\FIU_Science_Triplet_S1_and_S2_T_Optimax_final_coating.txt | Optimax | Measurement of coating on actual parts (likely a witness sample measurement)
1 | Internal Transmission | FIU Focus Lens First Element | 3 |  | Glass Types\PBM2Y transmission.txt | Zemax | From 1911-CA0001-REV6 FIU Optical Design.zmx
1 | Internal Transmission | FIU Focus Lens Cement | 0.012 |  | Cements\Norland_88_from_datasheet_1mm_thickness.txt | Norland Datasheet | Norland 88 (thickness unknown, assumed 12um based on HK lenses)
1 | Internal Transmission | FIU Focus Lens Second Element | 13 |  | Glass Types\N-BAK2 transmission.txt | Zemax | From 1911-CA0001-REV6 FIU Optical Design.zmx
1 | Internal Transmission | FIU Focus Lens Cement | 0.012 |  | Cements\Norland_88_from_datasheet_1mm_thickness.txt | Norland Datasheet | Norland 88 (thickness unknown, assumed 12um based on HK lenses)
1 | Internal Transmission | FIU Focus Lens Third Element | 8 |  | Glass Types\PBM2Y transmission.txt | Zemax | From 1911-CA0001-REV6 FIU Optical Design.zmx
1 | Coating | FIU Focus Lens AR Coating |  |  | KPF Final Data\FIU\FIU_Science_Triplet_S1_and_S2_T_Optimax_final_coating.txt | Optimax | Measurement of coating on actual parts (likely a witness sample measurement)
1 | Seeing | Seeing | - |  | - | Theoretical Moffat function-based calculation | Assumes circular fiber
0 | Note | LONG FIBER RUN START
1 | Coating | Fiber Entrance AR Coating | - |  | KPF Final Data\Fibers\Science_Fiber_Run5-10-100_T.txt | Infinite | Measurement of coating on actual parts (likely a witness sample measurement)
1 | Internal Transmission | Fiber Transmission - Long Run | 61.66 |  | Fibres\Polymicro_FBP_transmittance_length_in_m.txt | Polymicro FBP white paper | Final cut length as shown in "KPF_Fiber_Length_Justification_V13.xlsx"
1 | Coating | Fiber Exit AR Coating | - |  | KPF Final Data\Fibers\Science_Fiber_Run5-10-102_T.txt | Infinite | Measurement of coating on actual parts (likely a witness sample measurement). Different run than entrance side just to include both runs.
1 | Constant | Fiber FRD | 0.9 |  | - | DESI | Update? Or leave as-is to be conservative? Somewhat related to "Scrambler Ray Overfille Losses" below.
FALSE | Note | SCRAMBLER
FALSE | Note | L1
1 | Coating | L1 Coating | - |  | Coatings\Ross_220_on_SF8_transmit.txt | Ross Optical | Ross 220 coating data. Measured data from actual coating runs not available (request to Ross was ignored)
1 | Internal Transmission | L1 First Element | 0.8 |  | Glass Types\N-SF8 transmission.txt | Zemax glass catalog | From "scrambler - 225um - v4.zmx", verified May 2020
1 | Internal Transmission | L1 Lens Cement | 0.012 |  | Cements\Norland_88_from_datasheet_1mm_thickness.txt | Norland Datasheet | Norland 88 (thickness unknown, assumed 12um based on HK lenses)
1 | Internal Transmission | L1 Second Element | 3.1 |  | Glass Types\N-BK7 transmission.txt | Zemax glass catalog | From "scrambler - 225um - v4.zmx", verified May 2020
1 | Coating | L1 Coating | - |  | Coatings\Ross_220_on_BK7_transmit.txt | Ross Optical | Ross 220 coating data. Measured data from actual coating runs not available (request to Ross was ignored)
FALSE | Note | Vacuum Window
1 | Coating | Vac Window Coating | - |  | Coatings\Scrambler_Vac_Window_Lambda_measure_AR_Side1_T.txt | Lambda Research Optics | Measurement of coating on actual parts (likely a witness sample measurement)
1 | Internal Transmission | Vacuum Window | 12.7 |  | Glass Types\Corning HPFS 7980 Standard Internal Transmission.txt | Corning | From "scrambler - 225um - v4.zmx", verified May 2020
1 | Coating | Vac Window Coating | - |  | Coatings\Scrambler_Vac_Window_Lambda_measure_AR_Side2_T.txt | Lambda Research Optics | Measurement of coating on actual parts (likely a witness sample measurement)
FALSE | Note | L2
1 | Coating | L2 Coating | - |  | Coatings\Ross_220_on_BK7_transmit.txt | Ross Optical | Ross 220 coating data. Measured data from actual coating runs not available (request to Ross was ignored)
1 | Internal Transmission | L2 First Element | 3.1 |  | Glass Types\N-BK7 transmission.txt | Zemax glass catalog | From "scrambler - 225um - v4.zmx", verified May 2020
1 | Internal Transmission | L2 Lens Cement | 0.012 |  | Cements\Norland_88_from_datasheet_1mm_thickness.txt | Norland Datasheet | Norland 88 (thickness unknown, assumed 12um based on HK lenses)
1 | Internal Transmission | L2 Second Element | 0.8 |  | Glass Types\N-SF8 transmission.txt | Zemax glass catalog | From "scrambler - 225um - v4.zmx", verified May 2020
1 | Coating | L2 Coating | - |  | Coatings\Ross_220_on_SF8_transmit.txt | Ross Optical | Ross 220 coating data. Measured data from actual coating runs not available (request to Ross was ignored)
FALSE | Note | Scrambler Ray Overfill Losses
1 | Coating | Scrambler ray overfill losses |  |  | Scrambler\Ray_losses_scrambler_225um-v4_rays_through.txt | Analysis | Worst case, lens spacing tuning could adjust this. Based on results in "Scrambler transmission - v2.pptx". Data from "scrambler transmission.xlsx".
0 | Note | SHORT FIBER RUN START
1 | Coating | Fiber Entrance AR Coating | - |  | KPF Final Data\Fibers\Vac_Science_Fiber_Run5-10-313_T.txt | Infinite | Measurement of coating on actual parts (likely a witness sample measurement)
1 | Internal Transmission | Fiber Transmission - Long Run | 5.72 |  | Fibres\Polymicro_FBP_transmittance_length_in_m.txt | Polymicro FBP white paper | Final cut length as shown in "KPF_Fiber_Length_Justification_V13.xlsx"
1 | Coating | Fiber Exit AR Coating | - |  | KPF Final Data\Fibers\Vac_Science_Fiber_Run5-10-313_T.txt | Infinite | Measurement of coating on actual parts (likely a witness sample measurement)
1 | Constant | Fiber FRD | 0.95 |  | - | DESI | Update? Or leave as-is to be conservative?
FALSE | Note | REFORMATTER START |  |  |  |  | From Winlight reformatter version with mirror relay
1 | Constant | Area ratio of exposure meter slices (225um fiber) | 0.087 |  |  |  | Outboard remainder from 3x 64um slices on 225um fiber end
1 | Coating | Triplet Lens | - |  | Reformatter\Winlight_PDR_triplet_estimate.txt | Winlight DJD-E | Winlight provided this estimate for entire triplet, including glue and coatings. Not updated in DJD-E from our PDR.
1 | Coating | Reformatter Exposure Meter Mirror |  |  | Reformatter\Winlight_PDR_silver_mirror_coating.txt | Winlight DJD-E | Same curve that was in PDR version of Winlight DJD, no update required
1 | Constant | Reformatter Mirror Fill Factor | 0.95 |  | - |  | KPF conservative estimate
1 | Coating | Triplet Lens | - |  | Reformatter\Winlight_PDR_triplet_estimate.txt | Winlight DJD-E | Winlight provided this estimate for entire triplet, including glue and coatings. Not updated in DJD-E from our PDR.
FALSE | Note | EXPOSURE METER VACUUM FIBER
0 | Constant | Coupling Efficiency | 1 |  | - |  | Percentage of exposure meter slices entering fiber
1 | Constant | Fiber Fresnel Loss | 0.96
1 | Internal Transmission | Fiber Transmission - Exposure Meter | 5.72 |  | Fibres\Polymicro_FBP_transmittance_length_in_m.txt | Polymicro FBP white paper
1 | Constant | Fiber Fresnel Loss | 0.96
1 | Constant | Fiber FRD | 0.95 |  | - | DESI | Update? Or leave as-is to be conservative?
FALSE | Note | SCRAMBLER
FALSE | Note | L2
1 | Coating | L2 Coating | - |  | Coatings\Ross_220_on_BK7_transmit.txt | Ross Optical | Ross 220 coating data. Measured data from actual coating runs not available (request to Ross was ignored)
1 | Internal Transmission | L2 First Element | 4.2 |  | Glass Types\N-BK7 transmission.txt | Zemax glass catalog | From "scrambler - 300um - v4-exposure - thicker vac window.zmx"
1 | Internal Transmission | L2 Lens Cement | 0.012 |  | Cements\Norland_88_from_datasheet_1mm_thickness.txt | Norland Datasheet | Norland 88 (thickness unknown, assumed 12um based on HK lenses)
1 | Internal Transmission | L2 Second Element | 1 |  | Glass Types\N-SF5 transmission.txt | Zemax glass catalog | From "scrambler - 300um - v4-exposure - thicker vac window.zmx"
1 | Coating | L2 Coating | - |  | Coatings\Ross_220_on_SF8_transmit.txt | Ross Optical | Ross 220 coating data. Do not have a curve for 220 coating on SF5; assuming here SF8 curve is a close proxy
FALSE | Note | Vacuum Window
1 | Coating | Vac Window Coating | - |  | Coatings\Scrambler_Vac_Window_Lambda_measure_AR_Side1_T.txt | Lambda Research Optics | Measurement of coating on actual parts (likely a witness sample measurement)
1 | Internal Transmission | Vacuum Window | 12.7 |  | Glass Types\Corning HPFS 7980 Standard Internal Transmission.txt | Corning | From "scrambler - 225um - v4.zmx", verified May 2020
1 | Coating | Vac Window Coating | - |  | Coatings\Scrambler_Vac_Window_Lambda_measure_AR_Side2_T.txt | Lambda Research Optics | Measurement of coating on actual parts (likely a witness sample measurement)
FALSE | Note | L1
1 | Coating | L1 Coating | - |  | Coatings\Ross_220_on_BK7_transmit.txt | Ross Optical | Ross 220 coating data. Measured data from actual coating runs not available (request to Ross was ignored)
1 | Internal Transmission | L1 First Element | 4.2 |  | Glass Types\N-BK7 transmission.txt | Zemax glass catalog | From "scrambler - 300um - v4-exposure - thicker vac window.zmx"
1 | Internal Transmission | L1 Lens Cement | 0.012 |  | Cements\Norland_88_from_datasheet_1mm_thickness.txt | Norland Datasheet | Norland 88 (thickness unknown, assumed 12um based on HK lenses)
1 | Internal Transmission | L1 Second Element | 1 |  | Glass Types\N-SF5 transmission.txt | Zemax glass catalog | From "scrambler - 300um - v4-exposure - thicker vac window.zmx"
1 | Coating | L1 Coating | - |  | Coatings\Ross_220_on_SF8_transmit.txt | Ross Optical | Ross 220 coating data. Do not have a curve for 220 coating on SF5; assuming here SF8 curve is a close proxy
FALSE | Note | Scrambler Ray Overfill Losses
1 | Coating | Scrambler ray overfill losses |  |  | Scrambler\Ray_losses_scrambler_225um-v4_rays_through.txt | Analysis | Worst case, lens spacing tuning could adjust this. Based on results in "Scrambler transmission - v2.pptx". Data from "scrambler transmission.xlsx".
0 | Note | EXPOSURE METER BASEMENT FIBER
1 | Constant | Fiber Fresnel Loss | 0.96
1 | Internal Transmission | Fiber Transmission - Basement Run | 24 |  | Fibres\Polymicro_FBP_transmittance_length_in_m.txt | Polymicro FBP white paper | Length updated from "KPF_Fiber_Length_Justification_V6.xlsx"
1 | Constant | Fiber Fresnel Loss | 0.96
1 | Constant | Fiber FRD | 0.95 |  | - | DESI | Update? Or leave as-is to be conservative?
0 | Note | EXPOSURE METER SPECTROMETER |  |  |  |  | Verified against Zemax file "97 - KPF Exposure Meter.ZMX"
0 | Note | RELAY COLLIMATING LENS
1 | Coating | AR Coating |  |  | Coatings\Edmund VIS-NIR_TRANSMIT.txt | Edmund | Edmund stock coating
1 | Internal Transmission | First Element | 1.6 |  | Glass Types\N-SF10 transmission.txt | Zemax glass catalog | Edmund 49-342 lens
1 | Internal Transmission | Cement | 0.5825 |  | Cements\Sylgard_184 transmission.txt | SALTICAM PDR document
1 | Internal Transmission | Second Element | 5.98 |  | Glass Types\N-BAF10 transmission.txt | Zemax glass catalog | Edmund 49-342 lens
1 | Coating | AR Coating |  |  | Coatings\Edmund VIS-NIR_TRANSMIT.txt | Edmund | Edmund stock coating
0 | Note | RELAY FOCUS LENS
1 | Coating | AR Coating |  |  | Coatings\Edmund VIS-NIR_TRANSMIT.txt | Edmund | Edmund stock coating
1 | Internal Transmission | Second Element | 5.01 |  | Glass Types\N-SK11 transmission.txt | Zemax glass catalog | Edmund 49-359 lens
1 | Internal Transmission | Cement | 0.5825 |  | Cements\Sylgard_184 transmission.txt | SALTICAM PDR document
1 | Internal Transmission | First Element | 3 |  | Glass Types\N-SF5 transmission.txt | Zemax glass catalog | Edmund 49-359 lens
1 | Coating | AR Coating |  |  | Coatings\Edmund VIS-NIR_TRANSMIT.txt | Edmund | Edmund stock coating
0 | Note | SLIT
1 | Constant | Slit | 0.44826 |  |  | Calculation | 108um slit on 300um circular fiber in Solidworks
0 | Note | COLLIMATING LENS
1 | Coating | AR Coating |  |  | Coatings\Edmund VIS-NIR_TRANSMIT.txt | Edmund | Edmund stock coating
1 | Internal Transmission | First Element | 3 |  | Glass Types\N-SF5 transmission.txt | Zemax glass catalog | Edmund 49-359 lens
1 | Internal Transmission | Cement | 0.5825 |  | Cements\Sylgard_184 transmission.txt | SALTICAM PDR document
1 | Internal Transmission | Second Element | 5.01 |  | Glass Types\N-SK11 transmission.txt | Zemax glass catalog | Edmund 49-359 lens
1 | Coating | AR Coating |  |  | Coatings\Edmund VIS-NIR_TRANSMIT.txt | Edmund | Edmund stock coating
0 | Note | PRISM
1 | Coating | Prism Coating |  |  | Coatings\Edmund_prism_MgF2_coating_TRANSMIT_extrapolated.txt | Edmund | Curve from Edmund website
1 | Internal Transmission | Prism | 25 |  | Glass Types\N-SF11 transmission.txt | Zemax glass catalog | Edmund 50x50x50 mm prism (49-435) center path used as the average (top less, bottom more)
1 | Coating | Prism Coating |  |  | Coatings\Edmund_prism_MgF2_coating_TRANSMIT_extrapolated.txt | Edmund | Curve from Edmund website
1 | Constant | Measurement offset | 0.9 |  |  | SSL | Prism measured on VPH jig. Values found to be 5-10% lower than three lines just above, so scaling factor applied here.
0 | Note | CAMERA LENS
1 | Coating | AR Coating |  |  | Coatings\Edmund VIS-NIR_TRANSMIT.txt | Edmund | Edmund stock coating
1 | Internal Transmission | Second Element | 8 |  | Glass Types\N-BAF10 transmission.txt | Zemax glass catalog | Edmund 49-350 lens
1 | Internal Transmission | Cement | 0.5825 |  | Cements\Sylgard_184 transmission.txt | SALTICAM PDR document
1 | Internal Transmission | First Element | 2 |  | Glass Types\N-SF10 transmission.txt | Zemax glass catalog | Edmund 49-350 lens
1 | Coating | AR Coating |  |  | Coatings\Edmund VIS-NIR_TRANSMIT.txt | Edmund | Edmund stock coating
0 | Note | DETECTOR
0 | Note | SBIG
1 | Coating | AR Coating |  |  | Coatings\MGF2_on_UVFS_transmittance.txt |  | MgF2 assumed
1 | Internal Transmission | Detector Window | 2 |  | Glass Types\B270 transmission.txt | Zemax glass catalog
1 | Coating | AR Coating |  |  | Coatings\MGF2_on_UVFS_transmittance.txt |  | MgF2 assumed
1 | Coating | e2v 47-10 midband QE/coating curve |  |  | CCD\e2v_midband_SBIG_Aluma_website.txt | Aluma website | Looks like it's from an e2v datasheet